## Sheet1
CASCADE AUDIO ENGINEERING
541-389-6821
WWW.CASCADEAUDIO.COM
RSIC-1 CLIP CALCULATION FOR WALL APPLICATIONS
Ceiling or Wall |  | WALL #1
Length | 65 | 2-3 Layers Of 5/8" Gyp | 1-2 Layers Of 5/8" Gyp
Height | 156 | Channel At 16" o/c | Channel At 24" o/c
S/F | 10140 | 2254 | 1844
Window #1 |  | Total S/F w/ Cut Outs | Total H/C Needed (L/F)
Width | 0 | 10140 | 5070
Height | 0
S/F | 0 | RSIC Clips Needed | RSIC Clips Needed
|  | Channel At 16" o/c | Channel At 24" o/c
Window #2 |  | 2254 | 1844
Width | 0
Height | 0
S/F | 0
Door #1
Width | 0
Height | 0
S/F | 0